## Sheet1
S.No | MPN | DIGIKEY PART | Description | Package | Qty | Price | Legend | Rohs | Part | Link
1 | SPM0408LE5H-TB-6 | 423-1129-1-ND | MEMS ANALOG OMNI -18DB ,SNR 63db, 200 ohms,3.6V,350uA,100Hz to 10kHz | SMT | 1 | 197.64 | U2 |  | MIC | https://www.digikey.in/product-detail/en/knowles/SPM0408LE5H-TB-6/423-1129-1-ND/2242364?cur=INR&lang=en
2 | TAJR104M020RNJ | TAJR104M020RNJ-ND | CAP TANT 0.1UF 20V 20% | S-0805 | 1 | 21.744 | C_VDD |  |  | https://www.digikey.in/product-detail/en/avx-corporation/TAJR104K020RNJ/478-3286-2-ND/929918
3 | TAJR106M006RNJ | 478-3051-1-ND | CAP TANT 10UF 6.3V 20% | S-0805 | 1 | 32.46 | C_OUT |  |  | https://www.digikey.in/product-detail/en/avx-corporation/TAJR106M006RNJ/478-3051-1-ND/808827
4 | F921C105MPA | 478-8126-1-ND | CAP TANT 1UF 16V 20% | S-0805 | 1 | 28.13 | C1 |  |  | https://www.digikey.in/product-detail/en/avx-corporation/F921C105MPA/478-8126-1-ND/4005584
5 | CRCW08050000Z0EA | 541-0.0ACT-ND | RES SMD 0 OHM JUMPER 1/8W | S-0805 | 1 | 7.21 | R1 |  |  | https://www.digikey.in/product-detail/en/vishay-dale/CRCW08050000Z0EA/541-0.0ACT-ND/1180267
6 | 87438-03 | WM7647CT-ND | Headers & Wire Housings 3 CKT 1.5mm HDR. Rt.-Angle SMT | SMT | 1 | 57.7 | 87438-03 |  |  | https://www.digikey.in/product-detail/en/molex-llc/0874380343/WM7647CT-ND/699161
7 | MMSZ4689-TP | MMSZ4689-TPMSCT-ND | Zener Diodes 5.1V 500mW | SOD-123 | 1 | 15.87 | D1 |  |  | https://www.digikey.in/product-detail/en/micro-commercial-co/MMSZ4689-TP/MMSZ4689-TPMSCT-ND/2041554