## Sheet1
Powerboost_Basic_BOM
S. No | Part | Value | Device | Package | Description | Digikey link | Mnfr P/N | Manufacturer | Quantity
1 | C1 | 10uF | CAP_CERAMIC0805-NOOUTLINE | 0805-NO | Ceramic Capacitors
2 | C2 | 2.2uF | CAP_CERAMIC0805-NOOUTLINE | 0805-NO | Ceramic Capacitors
3 | C4 | 0.1uF | CAP_CERAMIC0805_10MGAP | 0805_10MGAP | Ceramic Capacitors
4 | C3,C6 | 100uF | C-USC1210 | C1210 | CAPACITOR, American symbol
5 | L1 | 6.8uH | INDUCTORTDK_VLC5045 | INDUCTOR_5X5MM_TDK_VLC5045 | Inductors
6 | R1,R3 | 1.87M | RESISTOR_0805MP | _0805MP | Resistors
7 | R2 | 340K | RESISTOR_0805MP | _0805MP | Resistors
8 | R4,R13 | 200K | RESISTOR0805_NOOUTLINE | 0805-NO | Resistors
9 | R5,R20 | 1K | RESISTOR0805_NOOUTLINE | 0805-NO | Resistors
10 | R9 | 43K , 1% | RESISTOR0805_NOOUTLINE | 0805-NO | Resistors
11 | R10 | 49.9K , 1% | RESISTOR0805_NOOUTLINE | 0805-NO | Resistors
12 | R11 | 75K 1% | RESISTOR0805_NOOUTLINE | 0805-NO | Resistors
13 | R12 | 49.9K 1% | RESISTOR0805_NOOUTLINE | 0805-NO | Resistors
14 | T1 | MMUN2133LT1G | MUN2114T1-PNP_DRIVER-SC59-BEC | SC59-BEC | PNP Bias Resistor Transistor
15 | CN1 | MicroUSB | USBMICRO_20329 | 4UCONN_20329 | USB Connectors
16 | U1 | TPS61090RSAR | VREG_TPS6103X | PVQFN-16 | TPS6103x 4A Boost - 1.8-5.5V Input, Adjustable Output to 5.5V
17 | LED1 | RED | LED0805_NOOUTLINE | CHIPLED_0805_NOOUTLINE | LED
18 | DONE | GREEN | LED0805_NOOUTLINE | CHIPLED_0805_NOOUTLINE | LED