## Sheet1
S.No | PCB MPN | MPN | Description | Package | Qty | Price | Legend | Rohs | Part
1 | LEDCHIP-LED0805 | HSMC-C170-T0000 | Standard LEDs - SMD Top Mt AlInGaP Red | CHIP-LED0805 | 1 | 51.3 | ACT RED |  | SDCARD MODULE
2 | CPOL-USA/3216-18R | F971A106MAAHT3 | 10UF 10 V POLARIZED CAPACITOR, American symbol | 3216 | 1 | 64.8 | C1
3 | C-USC0805K | C1210C104M4HACTU | MLCC - SMD/SMT 16V 0.1uF | SMD-0805 | 1 | 33.75 | C2
4 | 4050D | 74HC4050D(BJ) | Buffers & Line Drivers 74HC CMOS logic IC series 6V 16 pins | SO16 | 1 | 41.85 | IC1
5 | LP298XS | LP298XS | LDO Voltage Regulators 100-mA 1.25% Tolerance | SOT23-5L | 1 | 41.85 | IC2
6 | PINHD-1X8BIG | M20-9990846 | PIN HEADER/Headers & Wire Housings 08 SIL VERTICAL PIN HEADER TIN | 1X08-BIG | 1 | 20.25 | JP1
7 | R-US_R0805 | MPZ2012S102ATD25 | Ferrite Beads 0805 1000ohms 1500mA | R0805 | 1 | 8.78 | R1
8 | MICROSD | 104642-1610 | Memory Card Connectors mSD/mSIM Combo 2.10H | MICROSD | 1 | 146.48 | X1
A | U$1 | FIDUCIAL | For use by pick and place machines to calibrate the vision/machine, 1mm | FIDUCIAL_1MM |  |  | FIDUCIAL
B | U$2 | FIDUCIAL | For use by pick and place machines to calibrate the vision/machine, 1mm | FIDUCIAL_1MM |  |  | FIDUCIAL