## Sheet1
S.No | MPN | DIGIKEY P/N | Description | Package | Qty | Legend | LINK
1 |  | 478-3755-1-ND | Ceramic capacitor,100nF | O8O5 | 6 | C1,C2,C3,C6,C9,C10 | https://www.digikey.in/product-detail/en/avx-corporation/08053C104KAT2A/478-3755-1-ND/1116453?cur=INR&lang=en
2 |  | 1276-2399-6-ND | Ceramic capacitor,10uF | O8O5 | 3 | C4,C7,C8 | https://www.digikey.in/product-detail/en/samsung-electro-mechanics/CL21A106KOCLRNC/1276-2399-6-ND/3892914
3 |  | 732-7815-6-ND | Ceramic capacitor,15pF | O8O5 | 1 | C5 | https://www.digikey.in/product-detail/en/wurth-electronics-inc/885012007011/732-7815-6-ND/5455214
4 |  | 732-7817-6-ND | Ceramic capacitor,33pF | O8O5 | 1 | C12 | https://www.digikey.in/product-detail/en/wurth-electronics-inc/885012007013/732-7817-6-ND/5455216
5 |  | 490-13981-6-ND | Ceramic capacitor,100uF | O8O5 | 1 | C16 | https://www.digikey.in/product-detail/en/murata-electronics-north-america/GRM21BR60J107ME15L/490-13981-6-ND/6155871
6 |  | 732-7818-6-ND | Ceramic capacitor,47pF | O8O5 | 5 | C18,C19,C20,C21,C22 | https://www.digikey.in/product-detail/en/wurth-electronics-inc/885012007014/732-7818-6-ND/5455217
7 |  | MMQA18VT1GOSDKR-ND | TVS DIODE 14V 26V SC74 | SC-74 | 3 | ESD1,ESD2,ESD3 | https://www.digikey.in/product-detail/en/on-semiconductor/MMQA18VT1G/MMQA18VT1GOSDKR-ND/3462665
8 |  | 455-1734-6-ND | JST 2MM MALE RA CONNECTOR | SMD | 1 | J2 | https://www.digikey.in/product-detail/en/jst-sales-america-inc/B2B-PH-SM4-TB-LF-SN/455-1734-6-ND/1059117
9 |  | U.FL-R-SMT-1(60)-ND | CONN U.FL RCPT STR 50 OHM SMD | SMT | 1 | J6 | https://www.digikey.in/products/en?keywords=u.fl-r-smt-1(60)
10 |  | WM19456-ND | KK 100 HDR FLAT VERT TIN 13POS | THT | 1 | JP1 | https://www.digikey.in/product-detail/en/molex-llc/0022032131/WM19456-ND/3157230
11 |  | WM4002-ND | CONN HEADER 4POS .100 VERT TIN | THT | 2 | JP2,JP4 | https://www.digikey.in/product-detail/en/molex-llc/0022032041/WM4002-ND/26627
12 |  | WM4007-ND | CONN HEADER 9POS .100 VERT TIN | THT | 1 | JP3 | https://www.digikey.in/product-detail/en/molex-llc/0022032091/WM4007-ND/26637
13 |  | 1812-390M-ND | FIXED IND 39NH 870MA 200 MOHM | 1812 | 1 | L2 | https://www.digikey.in/products/en/inductors-coils-chokes/fixed-inductors/71?k=inductor+39nH&k=&pkeyword=inductor+39nH&pv1291=6341&sf=0&FV=ffe00047%2Cffec0166&quantity=&ColumnSort=0&page=1&pageSize=25
14 |  | 160-1436-1-ND | LEDCHIPLED_0603 | CHIPLED_0603 | 1 | LED2 | https://www.digikey.in/product-detail/en/lite-on-inc/LTST-C190KRKT/160-1436-1-ND/386816
15 |  | A119894DKR-ND | RES SMD 1K OHM 0.1% 1/10W | O8O5 | 1 | R2 | https://www.digikey.in/product-detail/en/te-connectivity-passive-product/RN73C2A1K0BTD/A119894DKR-ND/4966605
16 |  | RG20N470KWTR-ND | RES SMD 470K OHM 0.05% 1/8W | O8O5 | 1 | R11 | https://www.digikey.in/product-detail/en/susumu/RG2012N-474-W-T1/RG20N470KWTR-ND/600752
17 |  | RR12P9.1KDCT-ND | RES SMD 9.1K OHM 0.5% 1/10W | O8O5 | 1 | R13 | https://www.digikey.in/product-detail/en/susumu/RR1220P-912-D/RR12P9.1KDCT-ND/432853
18 |  | P3.9KDATR-ND | RES SMD 3.9K OHM 0.1% 1/8W | O8O5 | 1 | R14 | https://www.digikey.in/product-detail/en/panasonic-electronic-components/ERA-6AEB392V/P3.9KDATR-ND/1465763
19 |  | RR12P820DTR-ND | RES SMD 820 OHM 0.5% 1/10W | O8O5 | 1 | R15 | https://www.digikey.in/product-detail/en/susumu/RR1220P-821-D/RR12P820DTR-ND/432289
20 |  | P47KDATR-ND | RES SMD 47K OHM 0.1% 1/8W | O8O5 | 3 | R16,R18,R19 | https://www.digikey.in/product-detail/en/panasonic-electronic-components/ERA-6AEB473V/P47KDATR-ND/1465789
21 |  | RR12P10.0KDTR-ND | RES SMD 10K OHM 0.5% 1/10W | O8O5 | 1 | R17 | https://www.digikey.in/product-detail/en/susumu/RR1220P-103-D/RR12P10.0KDTR-ND/432315
22 |  | P100KDATR-ND | RES SMD 100K OHM 0.1% 1/8W | O8O5 | 1 | R20 | https://www.digikey.in/product-detail/en/panasonic-electronic-components/ERA-6AEB104V/P100KDATR-ND/1465797
23 |  | BC847AE6327HTSA1DKR-ND | TRANS NPN 45V 0.1A SOT-23 | SOT23 | 1 | T1 | https://www.digikey.in/product-detail/en/infineon-technologies/BC847AE6327HTSA1/BC847AE6327HTSA1DKR-ND/1955968
24 | SARA-U201-03B | 672-1021-1-ND | U-Blox America -RF TXRX CELLULAR 3G (AT&T) | SMT | 1 | U$1 | https://www.digikey.com/product-detail/en/u-blox-america-inc/SARA-U201-03B/672-1021-1-ND/6150684
25 | LT1764AEQ#PBF | LT1764AEQ#PBF-ND | IC REG LINEAR POS ADJ 3A 5DDPAK | TO-263-6(DDPAK-5_Q) | 1 | U1 | https://www.digikey.in/products/en?keywords=LT1764AEQ%23PBF
26 | SN74AVC4T774 | 296-24739-1-ND | IC TRNSLTR BIDIRECTIONAL 16TSSOP | 16-TSSOP | 2 | U2,U3 | https://www.digikey.in/product-detail/en/texas-instruments/SN74AVC4T774PWR/296-24739-1-ND/2092561
27 | ZX62R-B-5P | H125274CT-ND | Hirose Micro USB Connector | SMT | 1 | USB | https://www.digikey.in/product-detail/en/hirose-electric-co-ltd/ZX62R-B-5P-30/H125274CT-ND/5994760
28 | CCM03-3013LFT_R102 401-1722-1-ND |  | CONN SIM/SAM CARD HINGED TYPE | SMT | 1 | X1 | https://www.digikey.in/product-detail/en/c-k/CCM03-3013LFT-R102/401-1722-1-ND/936357