## Wildly_Proto_BOM
Wildly_Teensy_Proto_BOM
S. No | Part | Value | Device | Package | Description | Digikey link | Mnfr P/N | Manufacturer | Quantity
1 | C1, C3 | 10uF | C-USC0805 | C0805 | CAPACITOR, American symbol | https://www.digikey.in/product-detail/en/avx-corporation/TPSR106K006R1000/478-9265-1-ND/4562130 | TPSR106K006R1000 | AVX | 25
2 | C2, C4 | 100nF | C-USC0805 | C0805 | CAPACITOR, American symbol | https://www.digikey.in/product-detail/en/avx-corporation/TAJR104K020RNJ/478-3286-1-ND/930078 | TAJR104K020RNJ | AVX | 25
3 | R1 | 1KR | R-US_M0805 | M0805 | RESISTOR, American symbol | https://www.digikey.in/product-detail/en/rohm-semiconductor/ESR10EZPF1001/RHM1.00KAECT-ND/1983804 | ESR10EZPF1001 | Rohm Semiconductor | 25
4 | R2, R3, R9, R13 | 1.65KR | R-US_M0805 | M0805 | RESISTOR, American symbol | https://www.digikey.in/product-detail/en/yageo/RC0805FR-071K65L/311-1.65KCRCT-ND/730456 | RC0805FR-071K65L | Yageo | 100
5 | R10, 11, 12, 14 | 82R | R-US_M0805 | M0805 | RESISTOR, American symbol | https://www.digikey.in/product-detail/en/rohm-semiconductor/ESR10EZPJ820/RHM82KCT-ND/1763054 | ESR10EZPJ820 | Rohm Semiconductor | 100
6 | R4 | 0R |  | M0805 | RES 0 OHM JUMPER 1/8W 0805 | https://www.digikey.in/product-detail/en/stackpole-electronics-inc/RMCF0805ZT0R00/RMCF0805ZT0R00CT-ND/1942606 | RMCF0805ZT0R00 | Stackpole Electronics Inc | 25
7 | ERRLED - RED |  | LEDCHIP-LED0805 | CHIP-LED0805 | LED | https://www.digikey.in/product-detail/en/lite-on-inc/LTST-C171CKT/160-1421-2-ND/386789 | LTST-C171CKT | Lite-On | 25
8 | NETSTATLED - Blue |  | LEDCHIP-LED0805 | CHIP-LED0805 | LED | https://www.digikey.in/product-detail/en/lite-on-inc/LTST-C171TBKT/160-1645-1-ND/573585 | LTST-C171TBKT | Lite-On | 25
9 | RECLED- Green |  | LEDCHIP-LED0805 | CHIP-LED0805 | LED | https://www.digikey.in/product-detail/en/lite-on-inc/LTST-C171GKT/160-1423-2-ND/386793 | LTST-C171GKT | Lite-On | 25
10 | SDLED - Orange |  | LEDCHIP-LED0805 | CHIP-LED0805 | LED | https://www.digikey.in/product-detail/en/lite-on-inc/LTST-C170KFKT/160-1413-1-ND/386774 | LTST-C170KFKT | Lite-On | 25
11 | LED - White |  | LEDCHIP-LED0805 | CHIP-LED0805 | LED | https://www.digikey.in/product-detail/en/lite-on-inc/LTW-170TK/160-1738-1-ND/758710 | LTW-170TK | Lite-On | 25
12 | LED - Yellow |  | LEDCHIP-LED0805 | CHIP-LED0805 | LED | https://www.digikey.in/product-detail/en/lite-on-inc/LTST-C171KSKT/160-1428-1-ND/386802 | LTST-C171KSKT | Lite-On | 25
13 | Teensy Headers |  | PINHD-1X24 | 1x24 | Female Headers | https://www.digikey.in/product-detail/en/sullins-connector-solutions/PPTC241LFBN-RC/S7022-ND/810162 | PPTC241LFBN-RC | Sullins Connector Solutions | 10
14 | BATT_POWER |  | JST_2PIN-SMT-RA | JST-PH-2-SMT-RA | JST 2-Pin Connectors of various flavors | https://www.digikey.in/products/en?keywords=455-1749-1-ND | S2B-PH-SM4-TB(LF)(SN) | JST Sales America Inc. | 10
15 | LED_JUMPER |  | JP1Q | JP1 | JUMPER | https://www.digikey.in/product-detail/en/sullins-connector-solutions/SPN02SYBN-RC/S3404-ND/927356 | SPN02SYBN-RC | Sullins Connector Solutions | 25
16 | LED_JUMPER | Male Headers | PINHD-1X2 | 1X02 | PIN HEADER | https://www.digikey.in/product-detail/en/sullins-connector-solutions/NRPN021PAEN-RC/S5800-02-ND/804915 | NRPN021PAEN-RC | Sullins Connector Solutions | 25
17 | SARA_CLICK , Wildly_1A_Boost | Female Headers | PINHD-1X8 BIG | 1X08-BIG | PIN HEADER | https://www.digikey.in/product-detail/en/sullins-connector-solutions/PPTC081LFBN-RC/S7006-ND/810147 | PPTC081LFBN-RC | Sullins Connector Solutions | 25
18 | Wildly_I2C Mic | Female Headers | PINHD-1X6 | 1X06-BIG | Female Headers | https://www.digikey.in/product-detail/en/sullins-connector-solutions/PPTC061LFBN-RC/S7004-ND/810145 | PPTC061LFBN-RC | Sullins Connector Solutions | 10
19 | Fuel Gauge | Female Headers | PINHD-1X3 | 1x03 | Female Headers | https://www.digikey.in/product-detail/en/sullins-connector-solutions/NPPN031BFCN-RC/S5751-03-ND/804805 | NPPN031BFCN-RC | Sullins Connector Solutions | 15
20 | Fuel Gauge | Female Headers | PINHD-1X2 | 1x02 | Female Headers | https://www.digikey.in/product-detail/en/sullins-connector-solutions/PPPC021LFBN-RC/S7035-ND/810174 | PPPC021LFBN-RC | Sullins Connector Solutions | 15
21 | Wildly_1A_Boost | Male Headers Perpendicular | PINHD-1X8 | 1x08 | Male Headers Perpendicular | https://www.digikey.in/product-detail/en/harwin-inc/M50-3930842/952-3619-ND/7044034 | M50-3930842 | Harwin Inc. | 10
22 | S1 | 2 way slide switch |  | Through Hole | Slide Switch | https://www.digikey.in/product-detail/en/e-switch/EG1218/EG1903-ND/101726 | EG1218 | E-switch | 10
23 | S2 | 3 way slide switch |  | Through Hole | SWITCH SLIDE SP3T 100MA 12V | https://www.digikey.in/product-detail/en/c-k/OS103011MS8QP1/CKN9543-ND/1981414 | OS103011MS8QP1 | C&K
24 | S3 | Push_Button |  | Through Hole | Push Button | https://www.digikey.in/product-detail/en/te-connectivity-alcoswitch-switches/1-1825910-4/450-1653-ND/1632539 | 1-1825910-4 | TE Connectivity ALCOSWITCH Switches | 10
25 | T1, T2, T3, T4 | BC847BLT1G | BC847BLT1G | SOT-23-3 | NPN TRANSISTOR | https://www.digikey.in/product-detail/en/on-semiconductor/BC847BLT1G/BC847BLT1GOSCT-ND/917834 | BC847BLT1G | ON Semiconductor | 25