## GSM_BOM
Wildly_GSM_BOM
S. No | Part | Value | Device | Package | Description | Digikey link | Mnfr P/N | Manufacturer | Quantity
1 | C3,C4,C6,C9,C10 | 100nF | C-EUC0805 | C0805 | CAPACITOR, European symbol
2 | C5 | 15pF | C-EUC0805 | C0805 | CAPACITOR, European symbol
3 | C7 | 2.2uF | C-EUC0805 | C0805 | CAPACITOR, European symbol
4 | C8 | 10uF | C-EUC0805 | C0805 | CAPACITOR, European symbol
5 | C11 |  | C-USC0805 | C0805 | CAPACITOR, European symbol
6 | C12 | 33pF | C-EUC0805 | C0805 | CAPACITOR, European symbol
7 | C13 |  | C-USC0805 | C0805 | CAPACITOR, European symbol
8 | C16 | 100uF | C-USC0805 | C0805 | CAPACITOR, European symbol
9 | C18,C19,C20,C21,C22 | 47pF | C-EUC0805 | C0805 | CAPACITOR, European symbol
10 | IC1,IC2,IC4 | SOT95P275X110-6N | SOT95P275X110-6N | SOT95P275X110-6N | ESD Protection Chip
11 | IC3 | MCP1826T-3302E_DC | MCP1826T-3302E_DC | SOT127P706X180-6N | IC REG LINEAR 3.3V 1A SOT223-5 | https://www.digikey.in/product-detail/en/microchip-technology/MCP1826T-3302E-DC/MCP1826T-3302E-DCCT-ND/1776943 | MCP1826T-3302E/DC | Microchip Technology
12 | IC5 | TXB0106PWR | TXB0106PWR | SOP65P640X120-16N | IC TRNSLTR BIDIRECTIONAL 16TSSOP | https://www.digikey.in/product-detail/en/texas-instruments/TXB0106PWR/296-23759-2-ND/1951119 | TXB0106PWR | Texas Instruments
13 | IC6 | TS3USB221ERSER | TS3USB221ERSER | TS3USB221ERSER | IC USB SWITCH DUAL 1X2 10-QFN | https://www.digikey.in/product-detail/en/texas-instruments/TS3USB221ERSER/296-25222-2-ND/2172682 | TS3USB221ERSER | Texas Instruments
14 | IC7 | SARA-U201-03B | SARA-U201-03B | SARA-U201-03B
15 | IC8 | TEENSY3_6--ALLPINS | TEENSY3_6--ALLPINS | T36 | Female Headers
16 | J1 | SMA_CONNECTOR | SMA_CONNECTOR | LPRS_SMA_CONNECTOR | CONNECTOR, SMA, ANTENNA
17 | J2 | B2B-PH-SM4-TB(LF)(SN) | B2B-PH-SM4-TB(LF)(SN) | JST_B2B-PH-SM4-TB(LF)(SN) | Lipo connector
18 | J3,J4,J5 | 61300211121 | 61300211121 | 61300211121 | Female Headers of Fuel Gauge
19 | JP2,JP4 |  | PINHD-1X4 | 1X04 | Male Headers
20 | JP3 |  | PINHD-1X9 | 1X09 | Male Headers
21 | L2 | 39nH | SRR1260-470MLQW18AN39NJ8ZD | FB_BLM18PG121SN1D | Inductor Power Shielded Wirewound 33uH 20% 100KHz 27Q-Factor Ferrite 3A 60mOhm DCR T/R
22 | LED1 |  | LEDCHIPLED_0805 | CHIPLED_0805 | LED - Green
23 | LED3 |  | LEDCHIPLED_0805 | CHIPLED_0805 | LED - Blue
24 | R1 | 470 | R-EU_R0805 | R0805 | RESISTOR, European symbol
25 | R2,R14 | 1K | R-EU_R0805 | R0805 | RESISTOR, European symbol
26 | R3,R20 | 100K | R-EU_R0805 | R0805 | RESISTOR, European symbol
27 | R4,R5,R6 | 0R | R-US_M0805 | M0805 | RESISTOR, European symbol
28 | R11 | 470K | R-EU_R0805 | R0805 | RESISTOR, European symbol
29 | R13,R17 | 10K | R-EU_R0805 | R0805 | RESISTOR, European symbol
30 | R15 | 820R | R-EU_R0805 | R0805 | RESISTOR, European symbol
31 | R16 | 47K | R-EU_R0805 | R0805 | RESISTOR, European symbol
32 | R18,R19 | 4K7 | R-EU_R0805 | R0805 | RESISTOR, European symbol
33 | SOLAR_CHARGER | 61300211121 | 61300211121 | 61300211121 | 2x1 Headers
34 | SWITCH | GSM Power | EG1218 | 3PIN_SLIDE_SWITCH | On/Off Switch
35 | T1 | BC847 | BC847 | SOT23 | NPN Transistor
36 | TP1,TP2,TP3,TP4 | TPB1,27 | TPB1,27 | B1,27 | Test Points
37 | USB | MICRO-USB-ZX62R-B-5P | MICRO-USB-ZX62R-B-5P | ZX62R-B-5P | Micro USB connector
38 | WILDLY_5V_1A_BOOST |  | PINHD-1X8BIG | 1X08-BIG | Female headers
39 | WILDLY_I2S_MIC |  | PINHD-1X6 | 1X06 | Female headers
40 | X1 | CCM03-3013LFT_R102 | CCM03-3013LFT_R102 | C&K_CCM03-3013LFTR102 | SIM Card Holder