## Sheet1
Fuel_Gauge_BOM
S. No | Part | Value | Device | Package | Description | Digikey link | Mnfr P/N | Manufacturer | Quantity
1 | C1 | 1uF | C-EUC0805 | C0805 | CAPACITOR, European symbol
2 | C2 | 0.47uF | C-EUC0805 | C0805 | CAPACITOR, European symbol
3 | R1 | 0.01 | Resistor 1206 | 1206 | Resistor
4 | R2,R3 | 4.7K | R-US_R0805 | R0805 | RESISTOR, American Symbol
5 | R4 | 10K | R-US_R0805 | R0805 | RESISTOR, American Symbol
6 | U1 | BQ27441-G1 | BQ27441-G1 | PDSO-N12 | Fuel Gauge IC