## Sheet1
S.No | P/N | MPN | DESCRIPTION | PACKAGE | QTY | LEGEND | PRICE | ROHS | TYPE | COMMENTS
1 |  | C1210C107M8PAC7210 | MLCC - SMD/SMT 10V 100uF | C1210 | 2 | C2,C7 | 283.5 |  | POWER DECOUPLING
2 |  | VJ0805A330KXXCW1BC | MLCC - SMD/SMT 33pF 25volts | S-0805 | 1 | C6 | 10.13
3 |  | VJ0805A100KXXCW1BC | MLCC - SMD/SMT 0805 10pF 25volts | S-0805 | 1 | C5 | 8.1
4 | MMSZ5231BT1G | MMSZ5231BT1G | Zener Diodes 5.1V 500mW | SOD-123 | 1 | D1 | 15.53
5 |  | KMR221GLFS | Tactile Switches SPST Rnd Bttn Gull .05A 32VDC 1W,BTN_KMR2_4.6X2.8 | SMD | 1 | SW1 | 33.08 |  | POWER ENABLE
6 | uFL | 485-1864 | SMACONNECTOR_EDGE_UFL,SMA Connector for Slim PCBs | SMA_EDGELAUNCH | 1 | X1 | 168.75 |  | ANTENNA
7 | SMF05C | SMF05C.TCT | ESD Suppressors / TVS Diodes TVS, 5V, 5 LINE, | SC70 (SOT363) | 1 | D2 | 58.73 |  | SIM CARD
8 | SIM_LOCKAMPHENOLC707 10M006 512 2A | C707 10M006 522 2 A | Plastic Sim Block (hinge type), 2.5 mm with wide solder tails | SMA | 1 | X6 | 27
9 | 74VHCT125PW | 74VHCT125PW,118 | Buffers & Line Drivers CMOS 4CH NON-INVERT | TSSOP14 | 1 | IC1 | 37.8 |  | LEVEL SHIFTING
10 | 1N4148 | 1N4148WX-TP | Diodes - General Purpose, Power, Switching 150 mA 75V | SOD-323 | 4 | D3,D4,D5,D6 | 54
11 |  | CRCW080510K0FKEAC | Thick Film Resistors - SMD 1/8Watt 10Kohms | S-0805 | 1 | R8 | 10.13
12 | BSS138 | BSS138 | MOSFET SOT-23 N-CH LOGIC | SOT23-WIDE | 1 | Q2 | 18.23
13 |  | ERA-6AED202V | 2 kOhms ,125 mW (1/8 W) | S-0805 | 1 | R6 | 16.88
14 |  | 77311-824-18LF | HEADER-1X18 | 1X18_ROUND70,THT | 1 | JP1 | 74.25
15 |  | LS R976 | Standard LEDs - SMD Super Red, 633nm 180mcd, 20mA | CHIPLED_0805_NOOUTLINE | 1 | NETSTAT | 22.63 |  | STATU LED
16 |  | LG R971 | Standard LEDs - SMD Green, 570nm 26mcd, 20mA | CHIPLED_0805_NOOUTLINE | 1 | PWRSTAT | 22.28
17 |  | ERA-6AED102V | Thin Film Resistors - SMD 0805 1000ohms | S-0805 | 2 | R4,R5 | 33.76
18 |  | 629105150921^ | USB Connectors WR-COM USB Micro SMT Type AB Horiztl | 4UCONN_20329 | 1 | X2 | 134.33 |  | LIPO CHARGER
19 |  | C2012X8L0J106K125AC | MLCC - SMD/SMT 6.3V 10uF | S-0805 | 1 | C1 | 56.77
20 |  | LO R976 | Standard LEDs - SMD Orange, 606nm 280mcd, 20mA | CHIPLED_0805_NOOUTLINE | 1 | CHRG | 25.65
21 |  | LG R971 | Standard LEDs - SMD Green, 570nm 26mcd, 20mA | CHIPLED_0805_NOOUTLINE | 1 | DONE | 22.28
22 |  | ERJ-6RBD4700V | Thick Film Resistors -Resistor 50ppm 470Ohm | S-0805 | 1 | R1 | 10.13
23 |  | ERA-6AED102V | Thin Film Resistors - SMD 0805 1000ohms | S-0805 | 1 | R2 | 16.88
24 |  | ERA-6AED202V | 2 kOhms ,125 mW (1/8 W) | S-0805 | 1 | R3 | 16.88
25 |  | 485-1769 | JST-PH 2-pin SMT Right Angle Connect | JSTPH2 | 1 | CN2 | 50.63
26 | MCP73831/2 | MCP73831T-2ACI/OT | Battery Management Charge mgnt contr | SOT23-5 | 1 | U2 | 41.18
27 | SIM5320E | SIM5320E | SIM5320E Module,GSM/GPRS/EDGE | SMT-metal half hole | 1 | U1 | 1463.41 |  | SIMCOM/GPS | AVAILABLE IN ALIEXPRESS
28 |  | 68000-102HLF | Headers & Wire Housings 2 POS STR HDR | THT | 1 | JP2 | 14.18
29 |  |  | TEST PAD |  |  | TP1 |  |  |  | TEST PAD
30 |  | C2012X8L0J106K125AC | MLCC - SMD/SMT 6.3V 10uF | S-0805 | 1 | C9 | 56.77
31 |  | CBR08C330J1GAC | MLCC - SMD/SMT 100volts 33pF | S-0805 | 1 | C10 | 35.1
32 |  | CONUFL001-SMD | U.FL Antenna Connector,SMT | SMA | 1 | X3
33 |  |  | SMD,SOLDERJUMPER_ARROW_NOPASTE |  |  | GPSBIAS |  |  |  | SOLDERJUMPER,NO-PASTE
34 |  | CW201212-33NJ | Fixed Inductors 33nH | S-0805 | 1 | L2 | 19.58
35 |  | CBR08C330J1GAC | MLCC - SMD/SMT 100volts 33pF | S-0805 | 1 | C3 | 35.1
OTHERS
1 |  | MOUNTINGHOLE2.5 | MOUNTINGHOLE_2.5_PLATED | Mounting Hole |  | U$33
2 |  | MOUNTINGHOLE2.5 | MOUNTINGHOLE_2.5_PLATED | Mounting Hole |  | U$34
3 |  | FIDUCIAL | Fiducial Alignment Points | FIDUCIAL_1MM |  | FID1
4 |  | FIDUCIAL | Fiducial Alignment Points | FIDUCIAL_1MM |  | FID2
5 |  | FIDUCIAL | Fiducial Alignment Points | FIDUCIAL_1MM |  | FID3
6 |  | FIDUCIAL | Fiducial Alignment Points | FIDUCIAL_1MM |  | FID4
7 |  | FIDUCIAL | Fiducial Alignment Points | FIDUCIAL_1MM |  | FID5
8 |  | PCB Surface Finishes | ENIG
9 |  | PCB | FR-4/GREEN EPOXY RESIN/WHITE SILK SCREEN
10 |  | COPPER(OZ) | BASED ON REQUIRMENT( approx 1.4 mills thickness)