## Sheet1
Wildly_multiple_lipo_charger
| Part | Value | Device | Package | Description
| C1 | 4700uF/10V | CPOL-USE5-13 | E5-13 | POLARIZED CAPACITOR, American
| C2 | 10uF | C-USC0805K | C0805K | CAPACITOR, American symbol
| C11 | 10µF | CAP_CERAMIC0805-NOOUTLINE | 0805-NO | Ceramic Capacitors
| C12 | 10µF | CAP_CERAMIC0805-NOOUTLINE | 0805-NO | Ceramic Capacitors
| C21 | 10µF | CAP_CERAMIC0805-NOOUTLINE | 0805-NO | Ceramic Capacitors
| C22 | 10µF | CAP_CERAMIC0805-NOOUTLINE | 0805-NO | Ceramic Capacitors
| C31 | 10µF | CAP_CERAMIC0805-NOOUTLINE | 0805-NO | Ceramic Capacitors
| C32 | 10µF | CAP_CERAMIC0805-NOOUTLINE | 0805-NO | Ceramic Capacitors
| C41 | 10µF | CAP_CERAMIC0805-NOOUTLINE | 0805-NO | Ceramic Capacitors
| C42 | 10µF | CAP_CERAMIC0805-NOOUTLINE | 0805-NO | Ceramic Capacitors
| CN1 | JSTPH | JST_2PIN | JSTPH2 | JST 2-Pin Right-Angle Connect
| CN2 | JSTPH | JST_2PIN | JSTPH2 | JST 2-Pin Right-Angle Connect
| CN3 | JSTPH | JST_2PIN | JSTPH2 | JST 2-Pin Right-Angle Connect
| CN4 | JSTPH | JST_2PIN | JSTPH2 | JST 2-Pin Right-Angle Connect
| CN5 | DCIN | DCBARRELSMT | DCJACK_2MM_SMT | DC Barrel Jack
| D1 | MBR120VLSFT1G | DIODESOD-123 | SOD-123 | Diode
| D2 | MBR120VLSFT1G | DIODESOD-123 | SOD-123 | Diode
| D3 | MBR120VLSFT1G | DIODESOD-123 | SOD-123 | Diode
| D4 | MBR120VLSFT1G | DIODESOD-123 | SOD-123 | Diode
| D6 | MBR120VLSFT1G | DIODESOD-123 | SOD-123 | Diode
| DCIN_6V | BATT | HEADER-1X2ROUND | 1X02_ROUND | PIN HEADER
| JP1 |  | HEADER-1X2ROUND | 1X02_ROUND | PIN HEADER
| JP2 |  | HEADER-1X2ROUND | 1X02_ROUND | PIN HEADER
| JP3 |  | HEADER-1X2ROUND | 1X02_ROUND | PIN HEADER
| JP4 |  | HEADER-1X2ROUND | 1X02_ROUND | PIN HEADER
| JP11 |  | PINHD-1X1CB | 1X01-CLEANBIG | Pin header 1x1 for 0.1" spaci
| JP22 |  | PINHD-1X1CB | 1X01-CLEANBIG | Pin header 1x1 for 0.1" spaci
| JP33 |  | PINHD-1X1CB | 1X01-CLEANBIG | Pin header 1x1 for 0.1" spaci
| JP44 |  | PINHD-1X1CB | 1X01-CLEANBIG | Pin header 1x1 for 0.1" spaci
| JP101 |  | HEADER-1X2ROUND | 1X02_ROUND | PIN HEADER
| JP201 |  | HEADER-1X2ROUND | 1X02_ROUND | PIN HEADER
| JP301 |  | HEADER-1X2ROUND | 1X02_ROUND | PIN HEADER
| JP401 |  | HEADER-1X2ROUND | 1X02_ROUND | PIN HEADER
| LED11 | RED | LED0805_NOOUTLINE | CHIPLED_0805_NOOUTLINE | LED
| LED12 | GREEN | LED0805_NOOUTLINE | CHIPLED_0805_NOOUTLINE | LED
| LED21 | RED | LED0805_NOOUTLINE | CHIPLED_0805_NOOUTLINE | LED
| LED22 | GREEN | LED0805_NOOUTLINE | CHIPLED_0805_NOOUTLINE | LED
| LED31 | RED | LED0805_NOOUTLINE | CHIPLED_0805_NOOUTLINE | LED
| LED32 | GREEN | LED0805_NOOUTLINE | CHIPLED_0805_NOOUTLINE | LED
| LED41 | RED | LED0805_NOOUTLINE | CHIPLED_0805_NOOUTLINE | LED
| LED42 | GREEN | LED0805_NOOUTLINE | CHIPLED_0805_NOOUTLINE | LED
| R1 | 0 | R-US_R0805 | R0805 | RESISTOR, American symbol
| R2 | 0 | R-US_R0805 | R0805 | RESISTOR, American symbol
| R3 | 0 | R-US_R0805 | R0805 | RESISTOR, American symbol
| R4 | 0 | R-US_R0805 | R0805 | RESISTOR, American symbol
| R101 | 470 | RESISTOR0805_NOOUTLINE | 0805-NO | Resistors
| R102 | 470 | RESISTOR0805_NOOUTLINE | 0805-NO | Resistors
| R103 | 2K\ | RESISTOR0805_NOOUTLINE | 0805-NO | Resistors
| R201 | 470 | RESISTOR0805_NOOUTLINE | 0805-NO | Resistors
| R202 | 470 | RESISTOR0805_NOOUTLINE | 0805-NO | Resistors
| R203 | 2K\ | RESISTOR0805_NOOUTLINE | 0805-NO | Resistors
| R301 | 470 | RESISTOR0805_NOOUTLINE | 0805-NO | Resistors
| R302 | 470 | RESISTOR0805_NOOUTLINE | 0805-NO | Resistors
| R303 | 2K\ | RESISTOR0805_NOOUTLINE | 0805-NO | Resistors
| R401 | 470 | RESISTOR0805_NOOUTLINE | 0805-NO | Resistors
| R402 | 470 | RESISTOR0805_NOOUTLINE | 0805-NO | Resistors
| R403 | 2K\ | RESISTOR0805_NOOUTLINE | 0805-NO | Resistors
| U1 | MCP73831T-2ACI/O | T MCP73831/2 | SOT23-5 | MCP73831/2 LIPO Charger
| U2 | MCP73831T-2ACI/O | T MCP73831/2 | SOT23-5 | MCP73831/2 LIPO Charger
| U3 | MCP73831T-2ACI/O | T MCP73831/2 | SOT23-5 | MCP73831/2 LIPO Charger
| U4 | MCP73831T-2ACI/O | T MCP73831/2 | SOT23-5 | MCP73831/2 LIPO Charger
| X1 |  | USB_MEDIUM | USB-MINI_MEDIUM | USB Connectors
| X2 |  | USB_MEDIUM | USB-MINI_MEDIUM | USB Connectors
| X3 |  | USB_MEDIUM | USB-MINI_MEDIUM | USB Connectors
| X4 |  | USB_MEDIUM | USB-MINI_MEDIUM | USB Connectors